## TB_PDI
column_name | data_type | default | comment | isPrimaryKey
SEND_STATUS | NUMBER(1) | NOT NULL | 0:First Send, 1:Request Reply, 9:Delete Message type code. Delete will not be accepted for slabs that has already been taken over by the material tracking at the furnace entry weighing station.
ROLLING_SCHEDULE_ID | VARCHAR2(10) | NOT NULL | Rolling schedule id. For ref only.
TARGET_CHARGE_DATE | VARCHAR2(14) | NOT NULL | Target date for slab charging
TARGET_ROLLING_DATE | VARCHAR2(14) | NOT NULL | Target date for slab rolling
HOT_CHARGING | NUMBER(1) | NOT NULL | 0 = Cold charging, 1 = Hot charging
SEQUENCE_NO | NUMBER(8) | NOT NULL | Slab sequence number within rolling schedule
SLAB_ID | VARCHAR2(13) | NOT NULL | Slab Identity: | y
COIL_ID | VARCHAR2(11) | NOT NULL | Coil Identity. 2YYnnnnnn00 | y
HEAT_ID | VARCHAR2(10) |  | Charge identity from Steel making process
STEEL_GRADE | VARCHAR2(16) | NOT NULL | Steelgrade
SLAB_THICKNESS | NUMBER(6,3) | NOT NULL | Slab thickness
SLAB_WIDTH | NUMBER(5,1) | NOT NULL | Slab width (max)
SLAB_LENGTH | NUMBER(5,3) | NOT NULL | Slab length
SLAB_CALC_WEIGHT | NUMBER(6) |  | Slab calculated weight
SLAB_TAPER_STATUS | NUMBER(1) |  | Slab width taper, changing casting width 0=NO TAPER 1=TAPER
SLAB_TAPER_VALUE | NUMBER(5,1) |  | Delta width less than maximum width
GRADE_TRANS_CODE | NUMBER(1) |  | Slab containing mixed grades. The model does not adapt any data for slabs with code = 1 0 = normal grade 1 = mixed grade
FERRITIC_ROLLING | NUMBER(1) |  | 1 = Ferritic rolling
CHARGE_TEMP_AIM | NUMBER(4) | NOT NULL | Aim Charging Temp for reheat
DISCHARGE_TEMP_AIM | NUMBER(4) | NOT NULL | Aim DisCharging Temp for reheat
PLATE_FLAG | NUMBER(1) | NOT NULL | 板卷标志
RM_EXIT_TEMP_AIM | NUMBER(4) | NOT NULL | Temperature after RM2
RM_EXIT_TEMP_MAX | NUMBER(4) | NOT NULL | Temperature after RM2
RM_EXIT_TEMP_MIN | NUMBER(4) | NOT NULL | Temperature after RM2
RM_THICKN_AIM | NUMBER(6,3) | NOT NULL | Only used when Output Production Type =1 = Plate
RM_WIDTH_AIM | NUMBER(5,1) | NOT NULL | Only used when Output Production Type =1 = Plate
NO_COILBOX_FLAG | NUMBER(4) | NOT NULL | 1-no coilbox 0-coilbox (default)
CS_TEMP_AIM | NUMBER(4) | NOT NULL | Crop Shear temperature aim for ferritic rolling else zero.
CS_TEMP_MAX | NUMBER(4) | NOT NULL | Crop Shear temperature max for ferritic rolling else zero.
CS_TEMP_MIN | NUMBER(4) | NOT NULL | Crop Shear temperature min for ferritic rolling else zero.
FM_EXIT_THICKN_AIM | NUMBER(6,3) | NOT NULL | Material Produced Thickness (cold)
FM_EXIT_THICKN_MAX | NUMBER(6,3) | NOT NULL | Material Produced Max Thickness
FM_EXIT_THICKN_MIN | NUMBER(6,3) | NOT NULL | Material Produced Min Thickness
FM_EXIT_WIDTH_AIM | NUMBER(5,1) | NOT NULL | Material Produced Width (cold)
FM_EXIT_WIDTH_MAX | NUMBER(5,1) | NOT NULL | Material Produced Max Width
FM_EXIT_WIDTH_MIN | NUMBER(5,1) | NOT NULL | Material Produced Min Width
FM_EXIT_TEMP_AIM | NUMBER(4) | NOT NULL | Finish temperature aim
FM_EXIT_TEMP_MAX | NUMBER(4) | NOT NULL | Finish temperature max
FM_EXIT_TEMP_MIN | NUMBER(4) | NOT NULL | Finish temperature min
COILING_TEMP_AIM | NUMBER(4) | NOT NULL | Coil target temperature
COILING_TEMP_MAX | NUMBER(4) | NOT NULL | Coil max temperature
COILING_TEMP_MIN | NUMBER(4) | NOT NULL | Coil min temperature
FM_EXIT_CROWN_AIM | NUMBER(4) | NOT NULL | Nominal Crown
FM_EXIT_CROWN_MAX | NUMBER(4) | NOT NULL | Upper limit for Crown
FM_EXIT_CROWN_MIN | NUMBER(4) | NOT NULL | Lower limit forl Crown
FM_EXIT_FLATNESS_AIM | NUMBER(4) | NOT NULL | Nominal Flatness
FM_EXIT_FLATNESS_MAX | NUMBER(4) | NOT NULL | Upper limit Flatness
FM_EXIT_FLATNESS_MIN | NUMBER(4) | NOT NULL | Lower limit Flatness
FM_EXIT_THICK_ALT | NUMBER(6,3) | NOT NULL | Alternative thickness to use if aimed value cannot be achieved due to for ex temperature problems.
FM_EXIT_TEMP_ALT | NUMBER(4) | NOT NULL | Temperature value used if alternative thickness value is used.
COILING_TEMP_ALT | NUMBER(4) | NOT NULL | Temperature value used if alternative thickness value is used.
IM_COOLING_TEMP | NUMBER(4) |  | Intermediate cooling temp on cooling section. Used for Dual Phase material. 0 = no Interm. Temp target.
IM_RECOVERY_TIME | NUMBER(3,2) |  | Recovery time between first and secondary cooling sections. Used for Dual Phase materials (typ 2.5 sec)
COOLING_RATE_CODE | NUMBER(1) |  | For selection of early/late cooling. 0 = model default 1 = early 2 = late 3 = distributed
COILER_HOT_HEAD_LENGTH | NUMBER(5,1)
COILER_HOT_HEAD_TEMP_OFFS | NUMBER(4)
COILER_HOT_TAIL_LENGTH | NUMBER(5,1)
COILER_HOT_TAIL_TEMP_OFFS | NUMBER(4)
SAMPLE_FLAG | NUMBER(1) |  | 0 = No sample, 1 = Sample
SAMPLE_ID | VARCHAR2(12)
COIL_DEST_AREA | NUMBER(1) |  | Coil destination Exit Area number 1-3
CUSTOMER_ORDER | VARCHAR2(10) |  | Customer Order Identity. Used for Coil label
PRODUCTION_STD | VARCHAR2(50) |  | Production Standard , used for Coil label
EXTRA_STRAPS_NO | NUMBER(1) |  | Number of extra straps on coil.
USE_ANALYSIS_FLAG | NUMBER(1) | NOT NULL | 0 = use model defaults 1 = use analysis data
C_ACTUAL | NUMBER(7,5) | NOT NULL | Carbon content
SI_ACTUAL | NUMBER(7,5) | NOT NULL | Silicon content
MN_ACTUAL | NUMBER(7,5) | NOT NULL | Manganese content
P_ACTUAL | NUMBER(7,5) | NOT NULL | Phosphorus content
S_ACTUAL | NUMBER(7,5) | NOT NULL | Sulfur content
CR_ACTUAL | NUMBER(7,5) | NOT NULL | Chromium content
NI_ACTUAL | NUMBER(7,5) | NOT NULL | Nickel content
CU_ACTUAL | NUMBER(7,5) | NOT NULL | Copper content
MO_ACTUAL | NUMBER(7,5) | NOT NULL | Molybdenum content
V_ACTUAL | NUMBER(7,5) | NOT NULL | Vanadium content
TI_ACTUAL | NUMBER(7,5) | NOT NULL | Titanium content
AL_ACTUAL | NUMBER(7,5) | NOT NULL | Aluminium content
B_ACTUAL | NUMBER(7,5) | NOT NULL | Boron content
NB_ACTUAL | NUMBER(7,5) | NOT NULL | Niobium content
N_ACTUAL | NUMBER(7,5) | NOT NULL | Nitrogen content
W_ACTUAL | NUMBER(7,5) | NOT NULL | Tungsten content
SN_ACTUAL | NUMBER(7,5) | NOT NULL | Tin content
O_ACTUAL | NUMBER(7,5) | NOT NULL | Oxygen content
H_ACTUAL | NUMBER(7,5) | NOT NULL | Hydrogen content
MG_ACTUAL | NUMBER(7,5) | NOT NULL | Magnesium content
CO_ACTUAL | NUMBER(7,5) | NOT NULL | Cobalt content
ZR_ACTUAL | NUMBER(7,5) | NOT NULL | Zirconium content
TA_CONTENT | NUMBER(7,5) | NOT NULL | Tantalum content
ZN_ACTUAL | NUMBER(7,5) | NOT NULL | Zinc content
FE_ACTUAL | NUMBER(7,5) | NOT NULL | Iron content
INSPECTION_INSTR | VARCHAR2(100) |  | Inspection instruction. Could contain Chinese characters
ROLLING_INSTR | VARCHAR2(100) |  | Rolling instruction. Could contain Chinese characters
STEEL_TYPE | VARCHAR2(10) |  | External designation of material

## CHEMICAL_COMPOSITION
column_name | data_type | default | comment | isPrimaryKey
STEEL_GRADE | VARCHAR2(40) | NOT NULL |  | y
CHEM_C | NUMBER(7,4)
CHEM_SI | NUMBER(7,4)
CHEM_MN | NUMBER(7,4)
CHEM_P | NUMBER(7,4)
CHEM_S | NUMBER(7,4)
CHEM_CR | NUMBER(7,4)
CHEM_NI | NUMBER(7,4)
CHEM_CU | NUMBER(7,4)
CHEM_AL | NUMBER(7,4)
CHEM_N | NUMBER(7,4)
CHEM_NB | NUMBER(7,4)
CHEM_TI | NUMBER(7,4)
CHEM_V | NUMBER(7,4)
CHEM_MO | NUMBER(7,4)
CHEM_O | NUMBER(7,4)
CHEM_CE | NUMBER(7,4)
CHEM_H | NUMBER(7,4)

## TGT_TOLERANCE
column_name | data_type | default | comment | isPrimaryKey
TGT_THICKNESS_TOL | VARCHAR2(40)
TGT_WIDTH_TOL | NUMBER(7,4)
TGT_CROWN_TOL | NUMBER(7,4)
TGT_WEDGE_TOL | NUMBER(7,4)
TGT_FLATNESS_TOL | NUMBER(7,4)
FINAL_TGT_THKNS_GRD_ID | NUMBER(7,4)
FINAL_TGT_WIDTH_GRD_ID | NUMBER(7,4)
FM_EXIT_THICKN_AIM | NUMBER(7,4) | NOT NULL | 成品厚度 | y
FM_EXIT_WIDTH_AIM | NUMBER(7,4) | NOT NULL | 成品宽度 | y